## Blad1
topic | payload
TOP TOPIC/identification | {identification":[{"value":"XMX5LGBBLA4412181356"}]}"
TOP TOPIC/p1_version | {p1_version":[{"value":"50"}]}"
TOP TOPIC/timestamp | {timestamp":[{"value":"210428201230S"}]}"
TOP TOPIC/equipment_id65] | {equipment_id":[{"value":"4530303435303033383833343439383137"}]}"
TOP TOPIC/energy_delivered_tariff1 | {energy_delivered_tariff1":[{"value":11741.29,"unit":"kWh"}]}"
TOP TOPIC/energy_delivered_tariff2 | {energy_delivered_tariff2":[{"value":12430.86,"unit":"kWh"}]}"
TOP TOPIC/energy_returned_tariff1 | {energy_returned_tariff1":[{"value":0,"unit":"kWh"}]}"
TOP TOPIC/energy_returned_tariff2 | {energy_returned_tariff2":[{"value":0,"unit":"kWh"}]}"
TOP TOPIC/electricity_tariff | {electricity_tariff":[{"value":"0002"}]}"
TOP TOPIC/power_delivered | {power_delivered":[{"value":0.703,"unit":"kW"}]}"
TOP TOPIC/power_returned | {power_returned":[{"value":0,"unit":"kW"}]}"
TOP TOPIC/voltage_l1 | {voltage_l1":[{"value":231,"unit":"V"}]}"
TOP TOPIC/current_l1 | {current_l1":[{"value":3,"unit":"A"}]}"
TOP TOPIC/voltage_l2 | {voltage_l2":[{"value":231,"unit":"V"}]}"
TOP TOPIC/current_l2 | {current_l2":[{"value":3,"unit":"A"}]}"
TOP TOPIC/voltage_l3 | {voltage_l3":[{"value":231,"unit":"V"}]}"
TOP TOPIC/current_l3 | {current_l3":[{"value":3,"unit":"A"}]}"
TOP TOPIC/power_delivered_l1 | {power_delivered_l1":[{"value":0.703,"unit":"kW"}]}"
TOP TOPIC/power_returned_l1 | {power_returned_l1":[{"value":0,"unit":"kW"}]}"
TOP TOPIC/power_delivered_l2 | {power_delivered_l2":[{"value":0.703,"unit":"kW"}]}"
TOP TOPIC/power_returned_l2 | {power_returned_l2":[{"value":0,"unit":"kW"}]}"
TOP TOPIC/power_delivered_l3 | {power_delivered_l3":[{"value":0.703,"unit":"kW"}]}"
TOP TOPIC/power_returned_l3 | {power_returned_l3":[{"value":0,"unit":"kW"}]}"
TOP TOPIC/gas_device_type | {gas_device_type":[{"value":3}]}"
TOP TOPIC/gas_equipment_id | {gas_equipment_id":[{"value":"4730303339303031373532383339333137"}]}"
TOP TOPIC/gas_delivered | {gas_delivered":[{"value":"4453.69","unit":"m3"}]}"
DSMR = default hostname (aanpassen aan je eigen hostname indien je deze zelf hebt ingesteld)